## Info & Summary
Instrument Information:

Instrument Type		Serial Number		Instrument Name
HPD		enter S/N		enter name

Current Calibration Summary:

Pressure Cells
	TPC A		TPC B
Intercept	133.8	mV	-1625.7	mV
Slope	6.535	mV/Bars	6.485	mV/Bars
Slope	65.3	mV/MPa	64.9	mV/MPa
Arm Springs
	Arm 1		Arm 2		Arm 3		Arm 4		Arm 5		Arm 6
Intercept	-1590.5	mV	-2116.6	mV	-1621.9	mV	-1708.1	mV	-1887.3	mV	-1554.7	mV
Slope	128.8	mV/mm	131.1	mV/mm	126.6	mV/mm	127.5	mV/mm	124.0	mV/mm	129.6	mV/mm

## Current Calibrations
Calibration Date		Operator		Instrument Type		Serial Number		Instrument Name
				HPD		enter S/N		enter name
Notes:

Arm Springs

mm	Arm 1	Linearity	Hysteresis	Arm 2	Linearity	Hysteresis	Arm 3	Linearity	Hysteresis	Arm 4	Linearity	Hysteresis	Arm 5	Linearity	Hysteresis	Arm 6	Linearity	Hysteresis
	(mV)	(%)	(%)	(mV)	(%)	(%)	(mV)	(%)	(%)	(mV)	(%)	(%)	(mV)	(%)	(%)	(mV)	(%)	(%)
0	-1616.5	109.7	0.14	-2139.5	108.9	0.03	-1637.4	105.3	0.10	-1721.7	104.0	-0.01	-1914.1	109.0	0.04	-1578.3	108.4	-0.06
2	-1333.9	103.1	0.03	-1853.9	102.0	-0.07	-1370.8	101.9	0.00	-1456.6	102.4	-0.13	-1643.8	103.4	0.06	-1297.2	101.7	-0.06
4	-1068.5	101.6	0.08	-1586.4	100.9	-0.06	-1112.9	101.5	0.00	-1195.5	100.8	0.00	-1387.3	105.2	0.01	-1033.5	101.9	-0.13
6	-806.9	100.8	0.05	-1321.7	100.0	-0.04	-856.0	101.1	0.02	-938.4	101.0	0.00	-1126.3	99.2	0.17	-769.3	100.6	-0.07
8	-547.3	99.7	0.11	-1059.6	99.9	-0.02	-600.0	100.3	0.03	-680.9	100.1	0.06	-880.3	99.5	-0.01	-508.5	100.2	-0.06
10	-290.6	99.4	0.08	-797.7	99.0	-0.03	-346.1	98.5	0.03	-425.8	99.4	0.07	-633.5	98.8	-0.01	-248.8	99.4	-0.01
12	-34.6	98.2	0.05	-538.1	98.5	0.00	-96.8	99.5	0.02	-172.5	98.6	0.05	-388.3	96.3	0.04	9.0	98.3	-0.02
14	218.4	96.7	0.00	-279.8	98.1	-0.08	155.1	98.0	0.02	78.8	98.6	0.01	-149.5	97.3	-0.11	263.8	97.3	-0.03
16	467.3	95.7	-0.04	-22.5	97.9	-0.11	403.2	96.9	-0.02	330.1	97.9	-0.02	91.8	96.7	-0.10	516.0	97.0	-0.06
18	713.7	95.5	-0.11	234.3	97.4	-0.14	648.6	95.7	-0.08	579.8	97.3	-0.08	331.6	96.2	-0.14	767.5	96.6	-0.13
20	959.7	-94.4		489.8	-96.1		891.0	-94.9		827.9	-96.5		570.2	-94.8		1017.9	-95.2
18	716.6	-96.4		237.9	-98.2		650.6	-97.5		581.9	-98.5		335.0	-97.0		771.0	-97.8
16	468.3	-97.1		-19.5	-98.5		403.6	-98.3		330.7	-98.9		94.4	-97.2		517.5	-97.6
14	218.3	-98.7		-277.7	-99.3		154.6	-99.5		78.6	-99.0		-146.8	-97.7		264.6	-98.4
12	-35.8	-99.7		-538.1	-98.7		-97.4	-98.5		-173.8	-99.5		-389.2	-98.4		9.6	-99.6
10	-292.6	-100.0		-796.9	-100.0		-346.9	-100.3		-427.6	-99.9		-633.2	-99.5		-248.6	-99.7
8	-550.1	-100.2		-1059.1	-99.8		-600.8	-101.0		-682.4	-100.4		-880.0	-100.9		-507.0	-100.5
6	-808.1	-101.9		-1320.7	-100.8		-856.6	-101.2		-938.3	-100.8		-1130.4	-103.6		-767.6	-101.3
4	-1070.5	-102.6		-1584.9	-101.9		-1112.8	-101.9		-1195.4	-101.2		-1387.5	-103.9		-1030.2	-102.4
2	-1334.8	-110.7		-1852.1	-109.9		-1370.8	-106.3		-1453.3	-105.2		-1645.3	-108.7		-1295.7	-108.4
0	-1620.0			-2140.2			-1640.0			-1721.4			-1915.0			-1576.7
Intercept	-1590.5	mV		-2116.6	mV		-1621.9	mV		-1708.1	mV		-1887.3	mV		-1554.7	mV
Slope	128.8	mV/mm		131.1	mV/mm		126.6	mV/mm		127.5	mV/mm		124.0	mV/mm		129.6	mV/mm

Max Output		mV			mV			mV			mV			mV			mV
Min Output		mV			mV			mV			mV			mV			mV
Max Range		mm			mm			mm			mm			mm			mm

Pressure Cells

Bars	TPC A	Linearity	Hysteresis	TPC B	Linearity	Hysteresis
	(mV)	(%)	(%)	(mV)	(%)	(%)
0	129.6	105.7	-0.06	-1628.7	105.6	0.02
20	267.8	97.0	-0.14	-1491.7	95.1	-0.22
40	394.6	99.3	-0.25	-1368.4	99.1	-0.36
60	524.4	99.5	-0.16	-1239.8	99.4	-0.31
80	654.5	99.7	-0.27	-1110.9	99.5	-0.42
100	784.8	100.5	-0.31	-981.8	101.0	-0.56
120	916.1	101.1	-0.29	-850.8	101.5	-0.48
140	1048.2	99.8	-0.02	-719.1	99.9	-0.20
160	1178.7	100.5	-0.03	-589.5	100.9	-0.22
180	1310.1	100.3	-0.03	-458.6	100.8	-0.15
200	1441.2	100.0		-327.9	99.2
180	1310.5	100.5		-456.6	100.2
160	1179.1	99.9		-586.6	100.1
140	1048.5	98.4		-716.5	98.7
120	919.9	100.2		-844.5	100.2
100	788.9	100.2		-974.5	100.9
80	658.0	100.6		-1105.4	100.5
60	526.5	98.4		-1235.8	98.6
40	397.9	98.2		-1363.7	96.4
20	269.6	106.5		-1488.8	108.0
0	130.4			-1628.9
Intercept	133.8	mV		-1625.7	mV
Slope	6.535	mV/Bars		6.485	mV/Bars
Slope	65.3	mV/MPa		64.9	mV/MPa

Do Not Enter Text Below This Line.				Do Not Enter Text Below This Line.				Do Not Enter Text Below This Line.				Do Not Enter Text Below This Line.				Do Not Enter Text Below This Line.

mm	Arm 1	Arm 2	Arm 3	Arm 4	Arm 5	Arm 6
Plot?	TRUE	TRUE	TRUE	TRUE	TRUE	TRUE
0	-1616.5	-2139.5	-1637.4	-1721.7	-1914.1	-1578.3
2	-1333.9	-1853.9	-1370.8	-1456.6	-1643.8	-1297.2
4	-1068.5	-1586.4	-1112.9	-1195.5	-1387.3	-1033.5
6	-806.9	-1321.7	-856.0	-938.4	-1126.3	-769.3
8	-547.3	-1059.6	-600.0	-680.9	-880.3	-508.5
10	-290.6	-797.7	-346.1	-425.8	-633.5	-248.8
12	-34.6	-538.1	-96.8	-172.5	-388.3	9.0
14	218.4	-279.8	155.1	78.8	-149.5	263.8
16	467.3	-22.5	403.2	330.1	91.8	516.0
18	713.7	234.3	648.6	579.8	331.6	767.5
20	959.7	489.8	891.0	827.9	570.2	1017.9
18	716.6	237.9	650.6	581.9	335.0	771.0
16	468.3	-19.5	403.6	330.7	94.4	517.5
14	218.3	-277.7	154.6	78.6	-146.8	264.6
12	-35.8	-538.1	-97.4	-173.8	-389.2	9.6
10	-292.6	-796.9	-346.9	-427.6	-633.2	-248.6
8	-550.1	-1059.1	-600.8	-682.4	-880.0	-507.0
6	-808.1	-1320.7	-856.6	-938.3	-1130.4	-767.6
4	-1070.5	-1584.9	-1112.8	-1195.4	-1387.5	-1030.2
2	-1334.8	-1852.1	-1370.8	-1453.3	-1645.3	-1295.7
0	-1620.0	-2140.2	-1640.0	-1721.4	-1915.0	-1576.7
Pressure Cells
Pressure (Bars)
Pressure Cell Output (mV)
Arm Springs
Displacement (mm)
Arm Output (mV)