## Info & Summary
Instrument Information:

Instrument Type		Serial Number		Instrument Name
RPM		enter S/N		enter name

Current Calibration Summary:

TPC
Zero	-2828.9	mV
Slope	402.2	mV/Mpa
Arm Springs
Zero	-2145.1	mV	-2349.8	mV	-2285.5	mV
Slope	352.5	mV/mm	335.4	mV/mm	339.2	mV/mm

## Current Calibrations
Calibration Date		Operator		Instrument Type		Serial Number		Instrument Name
				RPM		enter S/N		enter name
Notes:

				Arm Springs						Pressure Cell

mm	Arm 1	Linearity	Hysteresis	Arm 2	Linearity	Hysteresis	Arm 3	Linearity	Hysteresis	Mpa	TPC	Linearity	Hysteresis
	(mV)	(%)	(%)	(mV)	(%)	(%)	(mV)	(%)	(%)		(mV)	(%)	(%)
0	-2166	104.9	0.17	-2365	104.1	0.13	-2300.0	104.7	0.30	0	-2775.6	86.1	-0.02
1	-1796	105.0	0.32	-2016	103.8	0.37	-1945.0	104.1	0.49	1	-2429.4	99.6	0.33
2	-1426	102.4	0.47	-1668	102.0	0.50	-1592.0	102.3	0.66	2	-2029.0	97.2	0.32
3	-1065	99.6	0.54	-1326	100.8	0.53	-1245.0	100.0	0.76	3	-1638.3	99.9	0.08
4	-714	99.6	0.44	-988	99.9	0.60	-906.0	99.4	0.76	4	-1236.7	99.6	0.16
5	-363	99.0	0.51	-653	98.4	0.57	-569.0	99.1	0.69	5	-836.2	101.2	0.06
6	-14	97.3	0.51	-323	98.3	0.53	-233.0	97.3	0.79	6	-429.2	103.7	0.06
7	329	97.6	0.38	7	97.6	0.48	97.0	97.9	0.56	7	-12.1	103.0	0.16
8	673	98.2	0.32	334	97.8	0.30	429.0	98.2	0.39	8	402.0	101.8	0.21
9	1019	98.7	0.19	662	97.8	0.20	762.0	98.8	0.30	9	811.4	102.0	0.28
10	1367	100.4		990	99.6		1097.0	101.4		10	1221.7	104.8
9	1013	99.3		656	98.7		753.0	99.1		9	800.2	101.1
8	663	98.2		325	99.2		417.0	99.4		8	393.5	102.5
7	317	98.4		-8	98.8		80.0	99.4		7	-18.6	102.7
6	-30	99.0		-339	98.7		-257.0	98.2		6	-431.7	101.2
5	-379	99.0		-670	100.2		-590.0	100.0		5	-838.7	100.5
4	-728	100.4		-1006	100.2		-929.0	100.0		4	-1243.0	99.1
3	-1082	101.9		-1342	101.7		-1268.0	101.4		3	-1641.5	99.5
2	-1441	103.6		-1683	102.6		-1612.0	102.6		2	-2041.6	99.7
1	-1806	103.6		-2027	102.0		-1960.0	102.9		1	-2442.6	82.6
0	-2171			-2369			-2309.0			0	-2774.9
Zero	-2145.1	mV		-2349.8	mV		-2285.5	mV		Zero	-2828.9	mV
Slope	352.5	mV/mm		335.4	mV/mm		339.2	mV/mm		Slope	402.2	mV/Mpa

Max Output	2278.0	mV		1857.0	mV		2002.0	mV
Min Output		mV			mV			mV
Max Range	12.5	mm		12.5	mm		12.6	mm

Do Not Enter Text Below This Line.				Do Not Enter Text Below This Line.				Do Not Enter Text Below This Line.				Do Not Enter Text Below This Line.				Do Not Enter Text Below This Line.

mm	Arm 1	Arm 2	Arm 3
plot?	TRUE	TRUE	TRUE
0	-2165.6	-2365	-2300
1	-1796	-2016	-1945
2	-1426	-1668	-1592
3	-1065	-1326	-1245
4	-714	-988	-906
5	-363	-653	-569
6	-14	-323	-233
7	329	6.8	97
8	673	334	429
9	1019	662	762
10	1367	990	1097
9	1013	656	753
8	663	325	417
7	317	-7.7	80
6	-30	-339	-257
5	-379	-670	-590
4	-728	-1006	-929
3	-1082	-1342	-1268
2	-1441	-1683	-1612
1	-1806	-2027	-1960
0	-2171	-2369	-2309
Arm Springs
Displacement (mm)
Arm Output (mV)
Pressure Cell
Pressure (MPa)
Pressure Cell Output (mV)